## Sheet1
NOTE: Unless otherwise noted, distances are measured relative to the main OTA mounting surface on the Alt motor,
positive direction towards the toe end of the fork, parallel to the Alt axis of rotation
Fork characteristics
Fork weight (no Azm motor, no OTA) | 91 | lbs
Inner mounting surface to fork CG | -0.8 | inches (positive = towards toe)
Inner mounting surface to toe counterweight holes | 13.1 | inches
Inner mounting surface to heel counterweight hole | 7.5 | inches (to the higher threaded hole on curvature)
Inner mounting surface to outside mounting surface | 5.5 | inches (positive = away from toe)
Inner mounting surface to first Azm motor hole | 1.12 | inches
Fork mounting hole spacing | 0.75 | inches
Sample telescope data (for reference only)
ZWO camera + FW | 2 | lbs
CDK12.5 Hedrick Focuser | 4 | lbs
C14 mounting surface to optical axis | 9.5 | inches
C14 weight | 52 | lbs (with 0.5 lbs mirror cap)
C11 mounting surface to optical axis | 7.75 | inches (with EZ-saddle)
C11 weight | 27.5 | lbs
CDK12.5 mounting surface to optical axis | 9.5 | inches (with EZ-saddle)
CDK12.5 weight with Hedrick focuser | 50.5 | lbs
CDK14 mounting surface to optical axis | 10.78 | inches (with EZ-saddle)
CDK14 weight with IRF90 focuser | 60 | lbs
CDK14 weight with Hedrick focuser | 54 | lbs
Inputs
Main OTA mounting surface to optical axis | 10.78 | inches
Main OTA weight | 60 | lbs
Main OTA instrument weight | 5 | lbs
Outer OTA mounting surface to optical axis | 0 | inches
Outer OTA weight | 0 | lbs
Outer OTA instrument weight | 0 | lbs
Toe counterweight | 0 | lbs
Heel counterweight | 0 | lbs
Extra weight | 0 | lbs
Extra weight distance from mounting surface | 0 | inches towards toe (heel end is negative)
Latitude | 30 | degrees
Results
Total weight (not including Azm motor) | 156 | lbs
Overall CG distance from mounting surface | 4.025 | inches (positive = towards toe)
| Azm axis distance from |  |  | Dist from Azm | Max imbalance torque |  | Max imbalance torque |  | Additional | Additional
| mounting surface |  | Use? | axis to CG | (Alt-Alt config) |  | at specified latitude |  | toe weight | heel weight
Hole1 (puts fork arm closest to axis of rotation) | 1.12 | inches |  | 2.905 | 37.765 | ft-lbs | 32.7054 | ft-lbs | -37.828 | 52.5731
Hole2 | 1.87 | inches |  | 2.155 | 28.015 | ft-lbs | 24.2617 | ft-lbs | -29.9359 | 35.8783
Hole3 | 2.62 | inches |  | 1.405 | 18.265 | ft-lbs | 15.818 | ft-lbs | -20.9141 | 21.6581
Hole4 | 3.37 | inches |  | 0.655 | 8.515 | ft-lbs | 7.3742 | ft-lbs | -10.5015 | 9.4002
Hole5 | 4.12 | inches | < USE THIS | -0.095 | -1.235 | ft-lbs | -1.0695 | ft-lbs | 1.6503 | -1.2754
Hole6 (puts fork arm farthest from axis of rotation) | 4.87 | inches |  | -0.845 | -10.985 | ft-lbs | -9.5133 | ft-lbs | 16.017 | -10.6564