## A200 and other GEM's
1 | Select Your CDK
2 | Select Your Mount
| SCOPE AND MOUNT PARAMETERS (FROM DIAGRAM) |  | Calc'd x-y components
|  |  | x | y
| Aperture | 12.5 | 12.3101 | 2.1706
| Dimension "A" | 5.3 | 0 | 5.3
| Dimension "B" | 10.6 | 8.683 | 6.0799
| Dimension "C" | 6.75 | 3.8716 | 5.5293
| Dimension "D" | 8.62 | 4.9442 | 7.0611
| Dimension "E" | 28 | 22.9363 | 16.0601
| Dimension "F" | 7.5 | 6.1436 | 4.3018
| Dimension "G" | 18 | -14.7447 | -10.3244
| Dimension "I" | 0 |  | 0
INPUT SITE INFORMATION
| Latitude | 35 | Degrees
| Dome Diameter(2*R) | 10 | Feet
| Dome Wall Height(H) | 48 | Inches
| Petestal Height | 6 | Inches
OUTPUTS
| Pier to floor distance | 31.9614 | Inches
| Press Button to Calculate Pier Height | 25.9614 | Inches
| Dist BC intersection is above wall | -4.6587 | Inches (+ is above, ideal is 0)
| Max Tube Height | 76.2936 | inches
| Max Dome Height (at center) | 108 | inches
| Clearance (at max scope) | 29.4083 | inches
| Southern Horizon Limit | 10.3045 | degrees
| East/West Horizon Limit | 5.1233 | degrees
| Minimum Height Clearance (for roll-off observatories) | 50.8413 | inches | 4.2368
If Pier is Offset(center B, C intersection)
| Pier Offset | 10.183 | inches
| Rnorth | 36.153 | inches
| Rsouth | 36.153 | inches
| Clearance Rnorth | 23.847 | inches
| Clearance Rsouth | 23.847 | inches
If Pier is centered
| Pier Offset | 0
| Rnorth | 44.5082 | inches | 3.709
| Rsouth | 28.9911 | inches
| Clearance Rnorth | 15.4918 | inches
| Clearance Rsouth | 31.0089 | inches
| Clearance Reast | 22.87 | inches | 1.9058
| Eyepiece Heights | (inches) | (feet)
| Looking at the pole | 45.6073 | 3.8006
| East/West horizon | 55.9317 | 4.661
| North/South horizon | 43.3413 | 3.6118
| Pointing at Zenith | 33.0169 | 2.7514
| Tube Max Heights | (inches) | (feet)
| Looking at the pole | 76.2936 | 6.3578
| North/South Horizon | 50.8413 | 4.2368
| Counter Weight Bar (For A200 only) | (Inches)
| Distance that Counterweight bar hangs below mount base | -13.983
| Intersections based on latitude | Inches
| Dimension "A" | 5.3
| Height of BC intersection above pivot point "A" | 6.0799
| Dim "C" (Y) + Dim "D" (Y) | 12.5904
| Dim "E" (Y) | 16.0601
| Dim "F" (Y) | 4.3018
| Dim "G" (Y) | -10.3244
Misc Calcs
| Dist in x from BC intersection to high point of F | 16.6598
| Height of dome at above calced offset from center | 57.7019
| AR: Aperture Radius | 6.25
Southern Horizon Calc
| C=Ay+By+P | 43.3413
| AR-(C-H) | 10.9087
| R in inches | 60
| ATAN (AR-(C-H)/R) in radians | 0.17985
| ATAN (AR-(C-H)/R) in degrees | 10.3045 | degrees
East/West Horizont Calc
| C=Ay+By+Cy+P | 48.8706
| AR-(C-H) | 5.3794
| R in inches | 60
| ATAN (AR-(C-H)/R) in radians | 0.089418
| ATAN (AR-(C-H)/R) in degrees | 5.1233 | degrees
Calculate
I
Note on B18: If pier goes all the way to the observatory floor, enter 0

## L-Series AltAz
5 | Select Your CDK |  |  |  | TRUE
2 | Select Your Mount
| SCOPE AND MOUNT PARAMETERS (FROM DIAGRAM) | Dim |  | Units
| Height of L mount | H | 52.7 | in
| Radius of OTA | F | 16 | in
| Length of OTA from CG to Front Ring | E | 41 | in
| INPUT SITE INFORMATION |  | Inputs
| Wall Height | W | 82 | in
| Dome Diameter | D | 156 | in
| Petestal Height (above observatory floor) | K | 24 | in
OUTPUTS
| Press Button to Calculate Pier Height | P | 25 | in
| Alt Axis = Wall Height (Ideal is zero) |  | 19.7 | in
| Max Height of telescope | M | 145.7114 | in
| Max Dome Height (at center) |  | 160 | in
| Clearance to top of Dome |  | 14.2886 | in
| Max Height when pointed horizontal |  | 117.7 | in
Inputs
|  |  | 39.8 | in |  | A
|  |  | 12.5 | in |  | B
|  |  | 38 | in |  | C
|  |  | 6 | in |  | P
|  |  | 45 | in |  | W
|  |  | 120 | in |  | D
Outputs
[6 empty] | Max Height of telescope | H | 85.8031 | in
[6 empty] | Max Height when pointed horizontal |  | 58.3 | in
[6 empty] | Clearance |  | 19.1969 | in
[6 empty] | Alt Axis - Wall Height (nice to be close to zero, + means alt axis is above the wall) |  | 0.8
Calculations
[6 empty] | Dome Max Height | 105 | in
Note on B11: If pier goes all the way to the observatory floor, enter 0
W
Calculate
H
F
E
M
P
K
Observatory Floor

## L-Series EQ
4 | Select Your CDK
1 | Select Your Mount
| SCOPE AND MOUNT PARAMETERS (FROM DIAGRAM) | Dim |  | Calc'd x-y components
|  |  |  | x | y
| Height of Equatorial Wedge | A | 13.5 | 2 | 13.5
| Height of L mount | H | 42.706 | 39.1735 | 17.0071
| Length of OTA from CG to Front Ring | E | 38
| Radius of OTA | F | 12.44
| CG to focal plane | G | 17
| Aperture |  | 20
SITE INPUT
| Latitude |  | 23.468 | Deg
| Dome Diameter(2*R) |  | 156 | in
| Dome Wall Height(W) |  | 72 | in
| Petestal Height (above observatory floor) |  | 0 | in
OUTPUTS
| Press Button to Calculate Pier Height | P | 0 | in
| Distance that the DEC Axis (C-E Intersection) is above wall height (Ideal is zero) |  | -41.4929
| Saddle Height |  | 30.5071 | in
| Approximate Parked OTA Height (pointed @ western horizon) |  | 53.3291 | in
| Max Tube Height |  | 70.4915 | in
| Max Dome Height (at center) |  | 150 | in
| Clearance of scope and dome at max height |  | 79.5085 | in
| Southern Horizon Limit |  | 33.4314 | Deg
| East/West Horizon Limit |  | 40.6367 | Deg
| Pier Offset |  | 41.1735 | in
| Eyepiece Height at Zenith |  | 13.5071 | in
| Eyepiece Height at 45 degrees |  | 18.4863 | in
Misc Calcs
Dist in x from BC intersection to high point of F
Height of dome at above calced offset from center
| AR: Aperture Radius |  | 10 | in
Southern Horizon Calc
| C=Ay+Hy+P |  | 30.5071 | in
| AR-(C-W) |  | 51.4929 | in
| Dome Radius |  | 78 | in
| ATAN (AR-(C-H)/R) in radians |  | 0.58349 | Rads
| ATAN (AR-(C-H)/R) in degrees |  | 33.4314 | Deg
East/West Horizont Calc
| C=Ay+Hy+P |  | 30.5071 | in
| AR-(C-H) |  | 51.4929 | in
| Dome Radius |  | 60 | in
| ATAN (AR-(C-H)/R) in radians |  | 0.70924 | Rads
| ATAN (AR-(C-H)/R) in degrees |  | 40.6367 | Deg
Calculate
P
A
C
F
E
G
Note on B16: If pier goes all the way to the observatory floor, enter 0

## CDK700
SCOPE AND MOUNT INPUTS
A - Base to Alt Axis | 47.5
B - Alt Axis to Front of Tube (diagonal) | 50
C - Pier Height (optional) | 0
Aperture | 28
SITE INPUT
Dome Diameter(2*R) | 10 | Feet
Dome Wall Height(H) | 47.5 | Inches
Pier Height (P) | 0 | Inches
OUTPUTS
Distance that the ALT Axis is above wall height | 0 | Inches (+ is above, ideal is 0, adjust P)
Max Tube Height | 97.5 | inches
Max Dome Height (at center) | 107.5 | inches
Clearance of scope and dome at max height | 10 | inches
Max Horizontal Foot print | 50
Optional Pier
h
R
A
C
Max Height
B

## Other Forks
SCOPE AND MOUNT INPUTS |  | Calc'd x-y components
|  | x | y
A (MI1000=15.5, MI750=15.5, MI500=11.875) | 15.5 | 0 | 15.5
B (MI1000 with 1250 arms=43.3, MI1000=40.8, MI750=31, MI500 with 750 arms=28.9) | 43.3 | 34.5809 | 26.0586
| 0 | 0 | 0
| 0 | 0 | 0
E (CDK24=40, CDK20=36, CDK17=30) | 45
F ( CDK24=17, CDK20=14, 17=12) | 17
G (CDK24=26, CDK20= 13.5, CDK17=15) | 26
Aperture | 24
SITE INPUT
Latitude | 37 | Degrees
Dome Diameter(2*R) | 9 | Feet
Dome Wall Height(H) | 48 | Inches
Pier Height (P) | 18.5 | Inches
Distance that the DEC Axis is above wall height | 12.0586 | Inches (+ is above, ideal is 0, adjust P)
OUTPUTS
Max Tube Height | 108.1626 | inches
Max Dome Height (at center) | 102 | inches
Clearance of scope and dome at max height | -6.1626 | inches
Southern Horizon Limit | -0.062166 | degrees
East/West Horizon Limit | -0.062166 | degrees
Pier Offset | 34.5809 | inches
Eyepiece Height at Zenith | 34.0586 | inches
Eyepiece Height at 45 degrees | 41.6738 | inches
Misc Calcs
Dist in x from BC intersection to high point of F | na
Height of dome at above calced offset from center | na
AR: Aperture Radius | 12
Southern Horizon Calc
C=Ay+By+P | 60.0586
AR-(C-H) | -0.058591
R in inches | 54
ATAN (AR-(C-H)/R) in radians | -0.001085
ATAN (AR-(C-H)/R) in degrees | -0.062166 | degrees
East/West Horizont Calc
C=Ay+By+Cy+P | 60.0586
AR-(C-H) | -0.058591
R in inches | 54
ATAN (AR-(C-H)/R) in radians | -0.001085
ATAN (AR-(C-H)/R) in degrees | -0.062166 | degrees
h
R
P
A
B
E
F
G
Max Height
Pier Offset

## AltAz
SCOPE AND MOUNT INPUTS |  | Calc'd x-y components
|  | x | y
A (MI1000=8, MI750=, MI500=) | 8 | 0 | 8
B (MI1000 with 1250 arms=43.3, MI1000=40.8, MI750=31, MI500 with 750 arms=28.9) | 43.3 | 0 | 43.3
| 0 | 0 | 0
| 0 | 0 | 0
E (CDK24=45, CDK20=36, CDk17=17) | 43
F (CDK24=17) | 16
G (CDK24=26) | 24
Aperture | 24
SITE INPUT
Latitude | 48.5 | Degrees
Dome Diameter(2*R) | 15 | Feet
Dome Wall Height(H) | 31.5 | Inches
Pier Height (P) | 20 | Inches
Distance that the ALT Axis is above wall height | 39.8 | Inches (+ is above, ideal is 0, adjust P)
OUTPUTS
Max Tube Height | 117.1803 | inches
Max Dome Height (at center) | 121.5 | inches
Clearance of scope and dome at max height | 4.3197 | inches
Southern Horizon Limit | -29.4423 | degrees
East/West Horizon Limit | -17.1653 | degrees
Pier Offset | 0 | inches
Eyepiece Height at Zenith | 47.3 | inches
Eyepiece Height at 45 degrees | 54.3294 | inches
Misc Calcs
Dist in x from BC intersection to high point of F | na
Height of dome at above calced offset from center | na
AR: Aperture Radius | 12
Southern Horizon Calc
C=Ay+By+P | 94.3
AR-(C-H) | -50.8
R in inches | 90
ATAN (AR-(C-H)/R) in radians | -0.51387
ATAN (AR-(C-H)/R) in degrees | -29.4423 | degrees
East/West Horizont Calc
C=Ay+By+Cy+P | 71.3
AR-(C-H) | -27.8
R in inches | 90
ATAN (AR-(C-H)/R) in radians | -0.29959
ATAN (AR-(C-H)/R) in degrees | -17.1653 | degrees
h
R
P
A
B
E
F
G
Max Height

## Data
|  | Rad of OTA w/dovetail | CG to front of OTA | Rad of OTA | CG to focal plane
A1 | CDK | D | E | F | G | Aperture
| CDK 12.5 | 8.62 | 28 | 7.5 | 18 | 12.5 | Guestimate
| CDK 14 | 9.475 | 28 | 9.075 | 18.8 | 14
| CDK 17 | 12.4 | 29.7 | 11.4 | 22.7 | 17
| CDK 20 | 15 | 38 | 12.44 | 17 | 20
| CDK 24 | 19 | 41 | 16 | 29 | 24
A2 | Mount | A | B | C | I |  | Go to Formulas Menu and select Name Manager to
| A200 | 11.45 | 8 | 10.5 | 30.5 |  | add more items to the data list
| AP1100 | 5.3 | 10.6 | 6.75 | 0
| AP1600 | 5.804 | 14.9 | 9.3125 | 0
| AP3600 | 12.5 | 13.2 | 11.3125 | 0
| Paramount ME | 3.25 | 13.4 | 9 | 0
| Paraount MEII | 4.8 | 14.5 | 11.5 | 0
| Paramount MX | 4.825 | 12.5 | 9.5 | 0
A3 | AltAz_Mounts | H | AA | AB
| L500 | 42.706 | 13.5 | 2 |  |  |  | L500=39.81, L600=50
| L600 | 52.7 | 13.5 | 2 |  |  |  | 17=11.38 , 20=12.88, 24=17
| L350 | 33.538 | 11.1 | 1.25 |  |  |  | 17= 33, 20=40, 24=43
A (A200=11.5, AP3600=)
B (A200=8)
C (A200=10.5)
D (CDK24=17, CDK20=13.5,CDK17=12)
E (CDK24=45, CDK20=38, CDK17=30, CDK12=28)
F (CDK24=17, CDK20=12.5, CDK17=11, CDK12=7.5)
G (CDK24=26, CDK20=17, CDK17=15, CDK12=18)
Note on D19: Jason Fournier: Height of wedge